## laspar
1 | CAVITY LENGTH (CM) | 300
2 | CAVITY (MODE) RADIUS (CM) | 0.1
3 | ROD LENGTH (CM) | 6
4 | ROD RADIUS (CM) | 0.2
5 | Q-SWITCH DELAY (<=0 FOR NO Q-SWITCH) | 0
6 | Q-SWITCH INTERVAL (=0 FOR NONE) | 0
7 | RING (1) OR LINEAR (2) RESONATOR | 1
8 | END (1) OR SIDE (2) PUMPING | 1
9 | STEP SIZE (MICROSEC) | 0.1
10 | NUMBER OF POINTS | 10000
11 | TIME INTERVAL BETWEEN POINTS (MICROSEC) | 2

## specpar
NUMBER OF IONS | 1
ION NUMBER | 1
NUMBER OF Ho MANIFOLDS | 4
MANIFOLD | 8 | 5I8 | AND HAS AN INITIAL CONCENTRATION OF | 6.98e+19
MANIFOLD | 7 | 5I7 | AND HAS AN INITIAL CONCENTRATION OF | 0
MANIFOLD | 6 | 5I6 | AND HAS AN INITIAL CONCENTRATION OF | 0
MANIFOLD | 5 | 5I5 | AND HAS AN INITIAL CONCENTRATION OF | 0
NUMBER OF DECAY TIMES | 4
DECAY TIME | 1 | FROM MANIFOLD | 7 | TO | 8 | 16000
| 2 |  |  |  |  | 20
| 3 |  |  |  |  | 0
| 4 |  |  |  |  | 2200
NUMBER OF BILINEAR PROCESSES | 2
1 | COMBINES | 7 | AND | 7 | YIELDS | 5 | AND | 8 | 3.2e-24 | ACCEPTOR | 1 | p77
2 | COMBINES | 5 | AND | 8 | YIELDS | 7 | AND | 7 | 4.9e-24 | TEMP & HO |  | p58
UPPER STARK POPULATION | 0.0851
LOWER STARK POPULATION | 0.0258
STIMULATED EMISSION/ABSORPTION CROSS SECTION | 1.83e-19
SPONTANEOUS EMISSION LIFETIME (MICROSEC) | 14000
BULK CAVITY LOSSES (PER CM) | 0
OUTPUT COUPLER REFLECTIVITY | 0.4
OTHER MIRROR NET REFLECTIVITY | 0.995
INTRA-CAVITY SURFACE NET TRANSMISSION | 1
ROD INDEX OF REFRACTION | 1.44
PUMP WAVELENGTH (cm) | 0.0001938
# MANIFOLDS CAPABLE OF ABSORBING PUMP LIGHT | 1
ABSORBS FROM MANIFOLD | 8 | TO | 7 | WITH ABS. CROSS SECTION | 8.56e-21
ENERGY (mJ) | 500
FWHM (MICRO SECOND) | 1000
PUMP SHAPE FUNCTION | 0
NET PUMP COUPLING EFFICIENCY | 1
PUMP ALIGNMENT EFFICIENCY | 1