## notes
\CONCK\ | Indexing is tricky but displaying the raw matrix or looking at the excel file shows that each group starts at index 5 (i.e. 4+i) and increments from i=1 to MAXMAN (no. of ion manifolds). For each group, the excel also jumps down by (K1-1)*6. This will need to be fixed significantly if several ions are used that have varying numbers of manifolds. In order to add more: Change no. of ions and no. of manifolds for each ion, then add some information (A3:E8) below. FUTURE: Problem may occur when using ions with different numbers of manifolds (*6 from above should change to something more general).
\DECAY1\ | Indexing is simpler here. It increments down columns B, D, F, and H for K1, MANUP, MANLO, and DKTIME, respectively. In order to add more: Change the number of decay times and add them below.
\DECAY2\ | Indexing picks up each value in columns containing numbers. To add more: change number of bilinear transfer processes and add more below.
\WAVLNG\ | Indexing is similar to CONCK. Everytime another wavelength is added the values will jump down by 10 to read the next set of values, i.e. (i-1)*10. This is because each wavelength has a set of parameters atached to it. FUTURE: allow program to pick up more temperatures. As of now, the cell containing the temp value is explicitly picked. To add more wavlengths: Change number of wavelengths and rewrite another set of values below it (A3:K12)
\PUMPK\ | Indexing begins in row 4 with MANPMP for manifolds doing the absorbing but PUMPSIG on each of those (row 5) must also be saved. After adding more manifolds, the program expects to find other independent parameters like FWHM and pump shape function below. I.e. 2* the number of light absorbing manifolds (NPMPLV) + a base index (the row with one wavelength e.g. 7 for FWHM), 8 for IPUMP, etc.). To add more: Change the number of manifolds and insert 2 rows below row 5 for each manifold capable of absorbing light. The program is expecting to pick up FWHM and the rest below the last manifold's PUMPSIG value. FUTURE: Make it less confusing
\COLS\ | Simple iteration moving downwards on reading column data. The photon intitial values read are read from below the column data as (2 + # of cols + iterator). To add more: Change the no. of columns and insert above the photon density. Program should be able to pick up where column data ends and photon info begins.

## conck
1 | /CONCK/ Get number of ions, ions, and concentrations
No. of ions = | 2
Ion number 1 = | HO
No. of Ho manifolds = | 4
Manifold | 8 | 5I8 | with initial concentration of | 5.58e+19
Manifold | 7 | 5I7 | with initial concentration of | 0
Manifold | 6 | 5I6 | with initial concentration of | 0
Manifold | 5 | 5I5 | with initial concentration of | 0
Ion number 2 = | TM
No. of Ho manifolds = | 4
Manifold | 1 | 3H6 | with initial concentration of | 8.34e+20
Manifold | 2 | 3F4 | with initial concentration of | 0
Manifold | 3 | 3H5 | with initial concentration of | 0
Manifold | 4 | 3H4 | with initial concentration of | 0

## decay1
2 | /DECAY1/ Get single ion decay times
No. of decay times = | 7
Decay time | 1 | from manifold | 7 | to | 8 | = | 16000 | in µs | tauf Ho5I7
Decay time | 2 | from manifold | 2 | to | 1 | = | 15000 | in µs | tauf TM3F4
Decay time | 3 | from manifold | 3 | to | 2 | = | 1 | in µs | phonon TM3H5 | 1
Decay time | 4 | from manifold | 4 | to | 1 | = | 2000 | in µs | tauf TM3H4
Decay time | 5 | from manifold | 5 | to | 6 | = | 10 | in µs | phonon HO5I5 | 17
Decay time | 6 | from manifold | 6 | to | 8 | = | 0 | in µs | tauf HO5I6 | 2200
Decay time | 7 | from manifold | 6 | to | 7 | = | 2200 | in µs | phonon HO5I6 | 2500

## decay2
3 | /DECAY2/ Get bilinear energy transfer parameters
No. of bi-linear processes = | 8 | (Donor & Acceptor)
| 1 | combines | 2 | and | 8 | yields | 7 | and | 1 | has rate = | 1.681e-22 | Acceptor = | 1 | p28 | 1.681e-22
| 2 | combines | 7 | and | 1 | yields | 2 | and | 8 | has rate = | 1.279e-23 | Temp & HO | 2 | p71 | 1.279e-23
| 3 | combines | 4 | and | 1 | yields | 2 | and | 2 | has rate = | 3.13e-24 | Acceptor = | 2 | p41 | 3.13e-24
| 4 | combines | 2 | and | 2 | yields | 4 | and | 1 | has rate = | 3.48e-25 | Temp & HO | 2 | p22 | 3.48e-25
| 5 | combines | 3 | and | 8 | yields | 6 | and | 1 | has rate = | 7.64e-23 | Acceptor = | 1 | p38 | 7.64e-23
| 6 | combines | 6 | and | 1 | yields | 3 | and | 8 | has rate = | 4.09e-22 | Temp & HO | 2 | p61 | 4.19e-22
| 7 | combines | 2 | and | 7 | yields | 5 | and | 1 | has rate = | 1.47e-22 | Acceptor = | 1 | p27 | 1.47e-22
| 8 | combines | 5 | and | 1 | yields | 2 | and | 7 | has rate = | 1.16e-21 | Temp & HO | 2 | p51 | 1.16e-21

## wavlng
4 | /WAVLNG/ Get the number of laser wavelengths and temp
No. of possible wavelengths |  |  | 1 | at a temperature of |  |  | 300 | K
Wavelength | 1 | goes from manifold | 7 | to | 8 | with wavelength | 2.06 | µm
|  |  | Has Upper Stark population |  |  |  | 0.0851
|  |  | Has Lower Stark population |  |  |  | 0.0258
|  |  | Stimulated emission/absorption cross section |  |  |  | 1.473e-19 | µs
|  |  | Spontaneous emission lifetime |  |  |  | 14000 | µs
|  |  | Bulk cavity losses |  |  |  | 0 | cm-1
|  |  | Output coupler reflectivity |  |  |  | 0.58
|  |  | Other mirror net reflectivity |  |  |  | 0.99
|  |  | Intra-cavity surface net transmission |  |  |  | 1
|  |  | Rod index of refraction |  |  |  | 1.46

## pumpk
5 | /PUMPK/ Get the pumping parameters
Pump wavelength | 0.792 |  |  |  |  | µm
No. of manifolds capable of absorbing light | 1
| Absorbs manifold | 1 | to | 4
| With absorption cross section |  |  |  | 3.41e-21
| Has Energy |  |  |  | 0.02 | J
| FWHM pump pulse duration |  |  |  | 1000 | µs
| Pump shape function |  |  |  | 1
| Net pump coupling efficiency |  |  |  | 1.5
| Pump alignment efficiency |  |  |  | 1

## cols
6 | /COLS/ Concentration columns
Concentration columns of output | 9
Column | 1 | consists of the sum of | 1 | manifolds: | 1
Column | 2 | consists of the sum of | 1 | manifolds: | 2
Column | 3 | consists of the sum of | 1 | manifolds: | 3
Column | 4 | consists of the sum of | 1 | manifolds: | 4
Column | 5 | consists of the sum of | 1 | manifolds: | 5
Column | 6 | consists of the sum of | 1 | manifolds: | 6
Column | 7 | consists of the sum of | 1 | manifolds: | 7
Column | 8 | consists of the sum of | 1 | manifolds: | 8
Column | 9 | consists of the sum of | 1 | manifolds: | 9
photon initial values? | 0
0
0